## Sbus Calc
|  |  | Project Name: |  |  |  | Panel ID:
|  |  | Project ID: |  |  |  | Location:
|  |  | Prepared By: |  |  |  | Date:
Sbus Bandwidth Calculator |  |  | Notes:
6820(EVS) | ver 2020.06.04
Sbus 1
Device | Description |  | Qty | BW% Used
6860 | Remote Annunciator |  | 0 | 0%
5880 | Led/IO Expander |  | 0 | 0%
5865 | LED Fire Annunciator |  | 0 | 0%
6815/5815XL | SLC Loop Expander |  | 0 | 0%
5895XL | Power Supply |  | 0 | 0%
5496 | Power Supply |  | 0 | 0%
5824 | Serial/Parallel Interface |  | 0 | 0%
5860/6865 | Remote Annunciator |  | 0 | 0%
EVS-VCM | Voice Control Module |  | 0 | 0%
EVS-RVM | Remote Voice Module |  | 0 | 0%
EVS-Amp | Voice Amplifier |  | 0 | 0%
Unique 6860 Site Assignments |  |  | 1 | 0%
Total Bandwidth Used |  |  |  | 0%
Total Modules on Panel |  |  | 0
[5 empty] | 1st Dev | Mul Dev
Percent Buffer |  | 10% |  | 6860 Idle | 12.09% | 2.12% |  | Created: 05/28/2008
Max Panels in System |  | 16 |  | 5880 | 5.31% | 3.86% |  | 2020-04-13
|  |  |  | 5865 | 4.26% | 3.41%
|  |  |  | 5815 | 11.13% | 7.07% |  | 5860
FALSE |  |  |  | 5895 | 3.74% | 3.51% |  |  | 6855
|  |  |  | 5496 | 3.27% | 3.13%
|  |  |  | 5824 | 0.47% | 0.3%
|  |  |  | VCM | 20.76% | 0%
# of RVM/RPUs Allowed |  | 15 |  | RM | 18.88% | 18.8%
# of Amps Allowed |  | 16 |  | ECS-VCM | 2.23% | 0%
|  |  |  | ECS-RVM | 3.2% | 3.2%
|  |  |  | ECS-RPU | 3.2% | 3.2%
|  |  |  | AMP | 1% | 1%
|  |  |  | Interactive 6860 | 14.33% | 10.88%
Note on G32: Unique Site Assignments: The number of different site assignments found on this Sbus. NOTE: 6860 with no assignment is the same as being assigned to the site of the panel it is connected to. Example: If you have 2 sites in the network and 5 Remote Annunciator's with the following assignments: Device Assigned Sites to Display RA1 Site 1 (Panel assigned to this site) RA2 Site 2 RA3 Sites 1 and 2 (Multi-site) RA4 N/A (No assignment) RA5 Site 2 You would have 3 Unique Site Assignments because RA5 is assigned to display the same as RA2 and RA4 is assigned to display the same as RA1.